## SAF Calculations
Parameters | Value | Unit | Source
Amount of Fuel for Aviation Industry PH | 33700 | barrels per day | https://www.theglobaleconomy.com/rankings/jet_fuel_consumption/
Conversion to liters | 4.9 | liters per hour
e-Kerosene energy content | 10 | kWh per liter | https://www.wssenergy.com/post/is-e-fuel-production-a-responsible-way-to-use-renewable-energy%3F
Energy to produce efuel blend | 25.2 | kWh per liter
Jet fuel fraction of e-fuel blend | 0.4 | l e kerosene per liter efuel
Energy to produce e-kerosene (DAC) | 10.08 | kWh per liter
Fuel Aviation Consumption | 165130 | liters per hour
Power Requirement | 1664.5104 | MW
Total Solar Potential | 122 | GW
Solar Potential Commercial | 31 | GW | https://www.withersworldwide.com/en-gb/insight/read/key-considerations-for-renewable-energy-investments-in-the-philippines#:~:text=A%20powerhouse%20of%20potential,with%20only%201%2C190%20megawatts%20developed.
Solar Installed Capacity | 1443 | MW
Total Wind Potential | 178 | GW
Wind Potential Commercial | 89 | GW
Wind Installed Capacity | 443 | MW
Renewable Energy Installed Capacity | 8400 | MW
Capacity Factor Solar | 0.2
Capacity Factor Wind | 0.3 |  | https://aboitizpower.com/news/power-generation/powering-the-philippine-economy-electricity-generation-in-economic-development#:~:text=Intermittencies%20can%20be%20evident%20in,them%20commercially%20uncompetitive%20against%20nonrenewables.
Current RE Capacity | 8.4 | GW
Current RE share | 0.22
2030 RE Capacity Goal | 15.3 | GW | https://energytracker.asia/renewable-energy-in-the-philippines-current-state-and-future-roadmap/
Target RE share 2030 | 0.35
2040 RE Capacity Goal | 20 | GW
Target RE share 2040 | 0.5 |  |  | 1.1494
Installed Capacity Requirement (Solar) | 8322.552 | MW
Installed Capacity Requirement (Wind) | 5548.368 | MW
Required Additional RE Capacity Solar 2040 | 0.41613
Required Additional RE Capacity Wind 2040 | 0.27742
Solar Power Density | 0.87 | MW/ha | Bolinger et al.
Min Solar Panels Required per MW | 2200 | panels/MW | https://www.eerenewables.co.uk/solar-guides/how-many-solar-panels-needed-to-generate-1-megawatt/#:~:text=To%20hit%20a%201%20MW,space%20requirements%2C%20and%20future%20maintenance.
Max Solar Panels Required per MW | 2800 | panels/MW
Land Requirement Solar | 9566.1517 | hectares
Solar Panels Required (Min) | 18309614.4 | panels
Solar Panels Required (Max) | 23303145.6 | panels
Wind Power Land Footprint | 34 | ha/MW | https://docs.nrel.gov/docs/fy09osti/45834.pdf
Min Wind Turbines Required per MW | 2 | MW/turbine
Max Wind Turbines Required per MW | 3 | MW/turbine
Land Requirement Wind | 188644.512 | hectares
Turbines Panels Required (Min) | 2774.184 | turbines
Turbines Panels Required (Max) | 1849.456 | turbines
| 2030 | 2050
Solar CAPEX | 3578697360 | 2746442160 | EUR
Wind CAPEX | 6713525280 | 5381916960 | EUR
E-fuel CAPEX | 1229557980 | 650942460 | EUR
E-fuel OPEX | 239763806 | 126933780 | eur per year